## Sheet1
M9CA-Glyc-Kan
1.05 g of M9CA powder
0.8 mL of 50% glycerol
3.4 mL of 10mg/mL thiamine HCl
0.2 mL 1 M MgSO4
10 uL 1 M CaCl2
100 uL Kan
Picopure water to 100 mL
2018-07-02
Overnight one colony into 200 uL of M9CA-Glyc-Kan in a U-bottom 96-well plate
900 RPM 37 C overnight
2018-07-03
Dilute 15 uL into 185 uL
Dilute 15 uL into 185 uL
3 hours of 900 RPM 37C
Dilute 15 uL into 185 uL
Dilute 15 uL into 185 uL
5 hours of 900 RPM 37C
Dilute 20 uL into 180 uL 1X PBS with 2 mg/mL Kan
Run on flow cytometer
| 1 | 2 | 3 | 4 | 5 | 6 | 7 | 8 | 9 | 10 | 11 | 12
A | pL2f1EV | pL2f1583 | pL2f1584 | pL2f1585 | pL2f1586 | pL2f1587 | pL2f1588 | pL2f1589 | pL2f1590 | media | media | media
B | pL2f1EV | pL2f1583 | pL2f1584 | pL2f1585 | pL2f1586 | pL2f1587 | pL2f1588 | pL2f1589 | pL2f1590 | media | media | media
C | pL2f1EV | pL2f1583 | pL2f1584 | pL2f1585 | pL2f1586 | pL2f1587 | pL2f1588 | pL2f1589 | pL2f1590 | media | media | media
D | pL2f1EV | pL2f1583 | pL2f1584 | pL2f1585 | pL2f1586 | pL2f1587 | pL2f1588 | pL2f1589 | pL2f1590 | media | media | media
E | pL2f1EV | pL2f1583 | pL2f1584 | pL2f1585 | pL2f1586 | pL2f1587 | pL2f1588 | pL2f1589 | pL2f1590 | media | media | media
F
G
H